## Table1, 2
Table I. Study sites | [14 empty] | Table 2. Results
region | stream | litholgy | tensile | slake | slope | area | Qbf | valley | channel | Dmax | D50 | pin | n | pin | region | stream | anthropogenic | folia (mm) |  |  |  | median pin | mean | measur. | historic | strath | geologic
|  |  | strength (MPa) | durability |  | (km2) | (m3/s) | width (m) | width (m) | (m) | (mm) | length (mm) |  | spacing (m) |  |  | activity | mode | mean | st dev | n | lowering (mm/a) | (mm/a) | time (yrs) | (mm/a) | (mm/a) | (mm/a)
Olympics, WA | West Fork Satsop | micaceous fine ss, siltstone | .214 (.008) | 100 | 0.023 | 121 | ~10 | ~100 | 22 | 1.1 | ~40 | 120-160 | 37/49 | 0.50 | Olympics, WA | West Fork Satsop | logjam removal | - | - | - | - | 41/>130 | 44/>114 | 1/1 | 20-30 | - | < .3
| Lower West Fork (1) | siltstone | NC | NC | 0.015 | 150 | " | ~120 | ~20 | ~1.5 | NC | ~200 | 14 | 0.25 |  | Lower West Fork (1) | " | - | - | - | - | 137 | 39 | 1.6 | - | - | < .3
| Lower West Fork (2) | " | NC | NC | 0.015 | 150 | " | ~120 | ~20 | ~1.5 | NC | 160 | 28 | 0.5 |  | Lower West Fork (2) | " | - | - | - | - | >160 | >160 | 1 | - | - | < .3
| Black Creek | micaceous med. ss | .267 (.033) | 75 | 0.06 | 14.7 | 0.18 | 18 | 18 | ~1 | 40 | 120-160 | 56/56 | 0.50 |  | Black Creek | " | 10-15 | 9.2832 | 2.0464 | 210 | 9/62 | 14/61 | 1/1 | - | .3-.7 | < .3
Cascades, WA | Teanaway (1) | micaceous med. ss | NC | NC | 0.008 | 101 | 0.1-0.25 | ~200 | 25 | NC | NC | 76 | 62 | 0.50-1.0 | Cascades, WA | Teanaway (1) | " | NC | NC | NC | NC | 18.3 | >28 | 1 |  |  | ~0.05-0.10
| (2) | " | NC | NC | 0.008 | 101 | " | ~200 | 15 | NC | NC | 76 | 62 | 0.50-1.0 |  | (2) | " | NC | NC | NC | NC | 3.7 | >6.5 | 1 |  |  | ~0.05-0.10
| (3) | " | NC | NC | 0.008 | 101 | " | ~200 | 22 | NC | NC | 76 | 40 | 0.50-1.0 |  | (3) | " | NC | NC | NC | NC | 3.9 | >7.4 | 1 |  |  | ~0.05-0.10
Cascades, OR | Walker (1) | indurated lahar | 2.15 (.29) | 0 | 0.08 | 3.22 | 0.016 | 10 | 10 | 0.19 | 5 | 56 | 24 | 0.50 | Cascades, OR | Walker (1) | dam break flood | 5-10/10-15 | 10.2/12.3 | 1.83/1.65 | 49/100 | 0 (0-0.5) | 1.1 | 4 | - | - | .03-0.05?
| (2) | " | " | 0 | 0.09 | 3.15 | ~0.01 | 14 | 5 | 0.24 | ~5 | 56 | 22 | 0.25 |  | (2) | from road-related | NC | NC | NC | NC | 0 | .03 | 4 | - | - | .03-0.05?
| (3) | " | " | 0 | 0.08 | 3 | " | 18 | 6 | 0.23 | ~5 | 56 | 23 | 0.25 |  | (3) | landslide | 5-10/10-15 | 8.07/10.7 | 1.93/1.72 | 10/100 | 0 | .54 | 4 | - | - | .03-0.05?
| (4) | indurated rhyolite ash-flow | NC | 0 | 0.14 | 2.41 | " | 13 | 6 | ~0.2 | ~5 | 56 | 20 | 0.25 |  | (4) | " | - | - | - | - | 0 | 0 | 4 | - | - | .03-0.05?
Oregon Coast Range | Sullivan (1) | micaceous med. ss | 4.33 (.45) | 0 | 0.125 | 3.128 | ~0.5 | 10 | 10 | 0.36 | 25 | 56 | 16 | 0.50 | Oregon Coast Range | Sullivan (1) | debris flows from | - | - | - | - | 0 | 0 | 4.1 | - | - | 0.07-0.10
| (2) | " | " | 0 | 0.065 | 3.5553 | " | 14 | 14 | 0.65 | 25 | 56 | 31 | 0.25-0.50 |  | (2) | clearcut | 15-20 | 15.4882 | 1.6181 | 31 | 0 | 0.13 | 4.1 | - | - | 0.07-0.10
| Kate Creek sections | " | " | 0 | 0.1-0.8 | 10-3-10-1 | 0 | 3 - 9 | - | 0 | - | 56 | 221 | 0.25 |  | Kate Creek | " | 7-8 | 8.8 | 3.3 | 9855 | 0 | 0 | 4.1 | - | - | 0.07-0.10
| Marlow Creek trib.1 | " | " | 0 | 0.10-0.45 | 10-3-10-2 | 0 | 3 - 5 | - | 0 | - | 56 | 80 | 0.25 |  | Marlow Creek trib.1 | debris flows from | 4-5 | 8.9 | 7.5 | 1014 | 0 | 0 | 4.1 | - | - | 0.07-0.10
| Marlow Creek trib.2 | " | " | 0 | 0.04-0.80 | 10-3-10-2 | 0 | 3 - 5 | - | 0 | - | 56 | 62 | 0.25 |  | Marlow Creek trib.2 | altered forest | 4-5 | 6.9 | 6.8 | 705 | 0 | 0 | 4.1 | - | - | 0.07-0.10
California Coast Range | S. Fork Eel | siltstone | 2.68 (.12) |  | 0.014 | 113.7001 | 0.1-0.2 | ~165 | 20 | ~0.7 | 90 | 56 | 33 | 0.50 | California Coast Range | S. Fork Eel | " | - | - | - | - | 0.6 (0.3-3.5) | 1.7 | 3.9 | - | - | ~0.5
Taiwan, Western Foothills | Tachia | siltstone, shale | .28 (.015) | 100 | 0.013 | 1128 | NC | ~1170 | 104 | 4< | NC | 125 | 56 | 0.50 | Taiwan, Western Foothills | Tachia | dam | NC | NC | NC | NC | >125 | >125 | 1 | - | - | 0.1-1.0
| Tali | shale, siltsone, ss | .14 (.044) | 100 | 0.019 | 20.36 | NC | unconfined | 16 | 1.6< | 89 | 125 | 40 | 0.50 |  | Tali | levee | NC | NC | NC | NC | >125 | >125 | 1 | - | - | 0.1-1.0
| Tsao-Hu | shale | NC | 100 | 0.012 | 12.9 | NC | unconfined | 19 | 0.70< | 60 | 125 | 14 | 0.50 |  | Tsao-Hu | " | 45 | 42.5 | 1.35 | 45 | >125 | >125 | 1 | - | - | 0.1-1.0
| Chang-Ping | shale, siltsone, ss | NC | 100 | 0.033 | 49.1 | NC | unconfined | 12 | 2.3< | 87 | 125 | 20 | 0.50 |  | Chang-Ping | " | NC | NC | NC | NC | >125 | >125 | 1 | 26 | - | 0.1-1.0
NC: not collected;
italics indicates order-of-magnitude estimate from measurement elsewhere