## Sheet1
Ref no. | Name | Digit. Code | CUSP code | Response filename | FIR filter name | Typical serial no. | Comment | Alias (mnt hist)
This table defines several instrument type codes for users of the spreadsheet.
Sensors
-2 | test |  |  |  |  | "-" | temporary sensor, not standard
-1 | none |  |  |  |  | "-" or none | nothing installed at this time
0 | unknown |  |  |  |  | "-" or unknown
1 | L4C |  |  | L4.NC.stbl |  | L4C_nnnn_CAL__VHZ | Mark Products, 1.0 hz, 100 v/m/s | L4C
2 | FBA-23 |  |  | FBA-23.NC.stbl |  | nnnnn | 0.127 v/m/s/s | FBA
3 | Guralp-CMG40T-1 |  |  | CMG-40T-1.NC.stbl |  | nnnnn | 800 v/m/s (NCSN and UNR) | CMG40T
4 | Geospace-HS1 |  |  | HS1.NC.stbl |  | HS1_UNKN_CAL__EP2 | most of these are buried & s/n unknowable, 1.0 hz, 44.8 v/m/s | OYOHS1
5 | Wilcoxon-731 |  |  | WIL.NC.stbl |  | WIL_UNKN_CAL__HN2 | most of these are buried & s/n unknowable, 1.02 v/m/s/s | WIL731
6 | Dilatometer |  |  | DIL.NC.stbl |  | DIL_UNKN_CAL__HV1 | most of these are buried & s/n unknowable, 0.102 v/microstrain | DIL
7 | STS-1 |  |  | STS1.BK.stbl |  |  | only PHL.CI, 2400 v/m/s
8 | STS-2 |  |  | STS2.BK.stbl |  |  | presently unused, 15.0 v/m/s
9 | Episensor |  |  | Episensor.NC.stbl |  | nnnnn | 0.127 v/m/s/s | EPI
10 | S-13 |  |  | S13.NC.stbl |  |  | 5 UNR stations on Reftek datalogger (R32), 383 v/m/s
11 | CMG3ESP |  |  | CMG3.NN.stbl |  |  | UNR: OMM NN (RF1), 2000 v/m/s
12 | RT-131A-02 |  |  | Reftek-130.NC.stbl |  | nnnn | accelerometer in Reftek-130s, 0.122 v/m/s/s | MEMS
13 | Ranger-SS-1 |  |  | SS1.NC.stbl |  | SS1_UNKN_GAS__VHZ | Kinemetrics; many DWR, 340 v/m/s | SS1
14 | Teledyne-SD212 |  |  | SD212.NC.stbl |  | TEL_UNKN_GAS__VHZ | 6 DWR stations, 219 v/m/s
15 | Baby_Benioff |  |  | Baby.BK.stbl |  | BEN_UNKN_GAS__VHZ | Models 4681 (Z), 6102 (H), 15 kg, 600 v/m/s, 1.0 sec, UCB (FRI, JAS) and DWR (FRI, SLD)
16 | Sprengnether-S6000, S7000 |  |  | Spre-S.NC.stbl |  | nnnn | CDMG (CHMG set); DWR (station HVF), 1.0 hz, 29 v/m/s | S6K
17 | SH-1/SV-1 |  |  | SH1SV1.NC.stbl |  | nnn | Kinemetrics; CDMG (CBLG), ? v/m/s | SH-1, SV-1
18 | Geospace-GS11 |  |  | GS11.BK.stbl |  | GS1_UNKN_BRIB_DP1 | UCB boreholes, 50 v/m/s
19 | L22 |  |  | L22.BK.stbl |  | L22_UNKN_SBRN_EP1 | Mark Products; UCB boreholes, 137 v/m/s
20 | Geospace-HS10 |  |  | HS10.NC.stbl |  | H10_UNKN_GAS__VHZ | Several UNR, especially older stations, ? v/m/s | HS10
21 | Large_Benioff |  |  | Ben.BK.stbl |  | BEN_UNKN_GAS__VHZ | Models 1051 (Z), 1101 (H), 100 kg, 1600 v/m/s, 1.0 sec, UCB and DWR (ORV)
22 | Guralp-CMG40T-2 |  |  | CMG-40T-2.NN.stbl |  | nnnn | 1600 v/m/s (UNR)
23 | Time-code |  |  | Clock.NC.stbl |  | TIM_UNKN_IRG3_ATT | Time code from IRIG-E generator or WWVB radio station
24 | SL210 |  |  | SL210.NN.stbl |  | SL2_UNKN_CAL__HNZ | UNR long period
| SMA |  |  | SMA.NC.stbl |  | SMA_UNKN_CAL__HNZ | Kinemetrics "Strong motion accelerometer" | SMA
| SSA2 |  |  | SSA2.NC.stbl |  | SSA_UNKN_CAL__HNZ |  | SSA2
Preamps
| unknown | [5 empty] | preamps are only specified with analog stations
| J102-1 |  |  | J102-1.NC.ptbl |  | J101_nnnn_CAL__VHZ | with J110 disc (30 hz), before 5/1/87 | J102
| J102-2 |  |  | J102-2.NC.ptbl |  | J102_nnnn_CAL__VHZ | with J120 disc (20 hz), after 5/1/87 | J102
| J202-1 |  |  | J202-1.NC.ptbl |  | J201_nnnn_CAL__VHZ | with J110 disc (30 hz), before 5/1/87 | J202
| J202-2 |  |  | J202-2.NC.ptbl |  | J202_nnnn_CAL__VHZ | with J120 disc (20 hz), after 5/1/87 | J202
| J302-1 |  |  | J302-1.NC.ptbl |  | J301_nnnn_CAL__VHZ | with J110 disc (30 hz), before 5/1/87 | J302
| J302-2 |  |  | J302-2.NC.ptbl |  | J302_nnnn_CAL__VHZ | with J120 disc (20 hz), after 5/1/87 | J302
| J312-1 |  |  | J312-1.NC.ptbl |  | J311_nnnn_CAL__VHZ | with J110 disc (30 hz), before 5/1/87 | J312
| J312-2 |  |  | J312-2.NC.ptbl |  | J312_nnnn_CAL__VHZ | with J120 disc (20 hz), after 5/1/87 | J312
| J402-1 |  |  | J402-1.NC.ptbl |  | J401_nnnn_CAL__VHZ | with J110 disc (30 hz), before 5/1/87 | J402
| J402-2 |  |  | J402-2.NC.ptbl |  | J402_nnnn_CAL__VHZ | with J120 disc (20 hz), after 5/1/87 | J402
| J412-1 |  |  | J412-1.NC.ptbl |  | J411_nnnn_CAL__VHZ | with J110 disc (30 hz), before 5/1/87 | J412
| J412-2 |  |  | J412-2.NC.ptbl |  | J412_nnnn_CAL__VHZ | with J120 disc (20 hz), after 5/1/87 | J412
| J502-1 |  |  | J502-1.NC.ptbl |  | J501_nnnn_CAL__VHZ | with J110 disc (30 hz), before 5/1/87 | J502
| J502-2 |  |  | J502-2.NC.ptbl |  | J502_nnnn_CAL__VHZ | with J120 disc (20 hz), after 5/1/87 | J502
| J512-1 |  |  | J512-1.NC.ptbl |  | J501_nnnn_CAL__VHZ | with J110 disc (30 hz), before 5/1/87 | J512
| J512-2 |  |  | J512-2.NC.ptbl |  | J512_nnnn_CAL__VHZ | with J120 disc (20 hz), after 5/1/87 | J512
| Develco |  |  | DVLC.NC.ptbl |  | DVLC_UNKN_CAL__VHZ | Early USGS, DWR, & UNR stations, re-VCOed with V02H | DVLC
| Geotech-AS220 |  |  | GEO.NC.ptbl |  | GEO__UNKN_CAL__VHZ | FRI.WR, FRI.BK | GEO
| V02H |  |  | V02H.NC.ptbl |  | V02H_UNKN_CAL__ASE | Fred Fischer 1986 design, gain=1 | V02H
| Sprengnether-PTS |  |  | SPRE.NC.ptbl |  | SPRE_nnnn_CAL__VHZ | Most CDMG stations, many DWR stations, PTS-3 amp w/ AS110 VCO, all DWR are re-VCOed wih V02H | SPRE
| St._Louis |  |  | STLO.NC.ptbl |  | STLO_nnnn_CAL__VHZ | CDMG (CBLG set) | STLO
| Kinemetrics-TH |  |  | KINE.NC.ptbl |  | KINE_UNKN_CAL__VHZ | Some DWR stations, TH3 amp w/ AOM-1 VCO, DWR are re-VCOed with V02H | KINE
| Jon_Rogers_ spec |  |  | Jon_.NC.ptbl |  |  | Hybrid unit w/ V02H VCO, gain=1, used for low gain FBAs
| CIT |  |  | CIT.CI.ptbl |  | CIT__UNKN_CAL__VHZ | Caltech-installed (pre USGS) stations | CIT
| UNVCO |  |  | UNVCO.NN.ptbl |  | UNVC_UNKN_CAL__VHZ | UNVCO_2 standard field VCO at UNR
| Tricom |  |  | TRIC.NN.ptbl |  | TRIC_UNKN_CAL__VHZ | Tricom 649 field VCO at UNR
| UNVCO-Develco |  |  | UDEV.NN.ptbl |  | UDEV_UNKN_CAL__VHZ | UNVCO field VCO, Develco 6203 discriminator, J type reVCO in Reno, J discriminator in Menlo Park | UDEV
| UNVCO-J110 |  |  | UNJ.NN.ptbl |  | UNJ__UNKN_CAL__VHZ | UNVCO field VCO, J110 discriminator, J type reVCO in Reno, J discriminator in Menlo Park | UNJ
| Unity |  |  | UNIT.NC.ptbl |  | UNIT_UNKN_JMP__VFZ | Unit response, gain specified explicity, (ie JMP.NC.VF*, gain 8) | UNIT
| Reftek-Preamp |  |  | Reftek.NN.ptbl |  | PA-BEK | for UNR Reftek-72A-08, the only dataloggers with specified preamps
| UNDS |  |  | UNDS.NN.ptbl |  | UNDS_UNKN_CAL__EHZ | 16 bit VCO; 8 UNR stations, used w/ earthworm digitizer | UNDS
Dataloggers
Multi-site digitizers are for analog stations:
-1 | none
0 | unknown
1 | CUSP-Tustin-2 | 2 | T2 | datalog.NC.tbl | none (100 sps) | T2 | Menlo Park, multi-site digitizer, 591 pins
1 | National-MP | N | NTL | datalog.NC.tbl | none (100 sps) | N1 | Menlo Park, multi-site digitizer, 633 pins, now 512 pins (channels)
1 | National-UNR | I | IM1 | datalog.NC.tbl | none (100 sps) | N2 | UNR Reno, multi-site digitizer, 256 pins
1 | National-Mammoth | Q | ML1 | datalog.NC.tbl | none (100 sps) | N3 | Mammoth Lakes, multi-site digitizer, 32 or 64 pins
1 | National-Carr-Hl | K | CH1 | datalog.NC.tbl | none (100 sps) | N4 | Carr Hill Parkfield, multi-site digit., 64 pin
1 | National-Bakersfld | V | IM3 | datalog.NC.tbl | none (100 sps) | N5 | Bakersfield, multi-site digitizer, approx 8 pins
1 | National-Simmler | Z | IM2 | datalog.NC.tbl | none (100 sps) | N6 | Simmler, multi-site digitizer, approx 192 pins
1 | National-Pasadena | S | IM4 | datalog.NC.tbl | none (100 sps) | N7 | Pasadena, multi-site digitizer, at least 16 pins
1 | National-Edwards AFB | G | IM5 | datalog.NC.tbl | none (100 sps) | N8 | Edwards AFB, multi-site digitizer, at least 16 pins
1 | National-Geyser-Peak | C | GP1 | datalog.NC.tbl | none (100 sps) | N9 | Geyser Peak, multi-site digit., 32 or 64 pin
1 | National-Sonoma-Mountain | L | SM1 | datalog.NC.tbl | none (100 sps) | N10 | Sonoma Mountain, multi-site digit., 16 or 32 pin
1 | National-Mt-Tamalpais | 1 | TM1 | datalog.NC.tbl | none (100 sps) | N11 | Mount Tamalpais multi-site digit., 32 or 64 pin
1 | National-Vollmer-Peak | 3 | VP1 | datalog.NC.tbl | none (100 sps) | N12 | Vollmer Peak multi-site digit., 32 or 64 pin
1 | National-LLNL | 5 | LL1 | datalog.NC.tbl | none (100 sps) | N13 | Livermore multi-site digit., 32 or 64 pin
1* | CUSP-Eclipse | E | ECL | datalog.NC.tbl | none (100 sps) | E1 | Eclipse off-line digitizing from FM tape, 96 pins (secondary digitizer)
1* | CUSP-VAX/750-Tustin | F | FMT | datalog.NC.tbl | none (100 sps) | T3 | VAX off-line digitizing from FM tape, 39 pins (secondary digitizer)
1 | CUSP-Reno-Tustin | 0 zero |  | datalog.NC.tbl | none (100 sps) | T0 | multi-site Reno CUSP digitizer, 256 pins
1(*) | CUSP-Pasadena-Tustin | 4 | T4 | datalog.NC.tbl | none (100 sps) | T4 | multi-site digitizer, 591 pins (same as T2; secondary digitizer)
1* | CUSP-Pasadena-11/34 | 6 | S34 | datalog.NC.tbl | none (100 sps) |  | multi-site digitizer, does not seem to be used
1* | CUSP-Pasadena-VAX | 8 | FMT | datalog.NC.tbl | none (100 sps) |  | VAX off-line digitizing from FM tape, 39 pins (secondary digitizer)
7 | Nanometrics-HRD24-multi | X | HRX | datalog.NC.tbl | HRD_50ss HRD_100ss | nn or 4nn | multi-site digitizer "anadigs", 6 channels | HRD-24
10 | Nanometrics-Trident-multi | X | BM1, HRX | datalog.NC.tbl | HRD_50ss HRD_100ss | 1nn or 2nn | 3 channel multi-site digitizer "anadigs" | TRI
11 | Nanometrics-Lynx-multi | X | HRX | datalog.NC.tbl | HRD_50ss HRD_100ss | 1nn | 6 channel multi-site digitizer "anadigs" | LYNX
1 | Data-translation | D | DWR | datalog.NC.tbl | none (100 sps) | D1 | 100 sps imports from Dept Water Res.
SINGLE SITE DATALOGGERS ("digital" stas):
2 | NCSN-DST | "-" | DST | built on the fly | none (100 sps) | DST_nnnn_NHF_ | "Digital seismic telemetry", 3 chan single site | DST-16, DST
3 | Reftek-72A-07 | "-" | REF, R32, RF1 | built on the fly | RT72A-07_25ss RT72A-07_50ss | REF_UNKN_JSF_ | no longer used by MP; 524380 c/v | 72A-07
4 | Nanometrics-HRD24 | "-" | HRD | built on the fly | HRD_25ss HRD_50ss HRD_100ss HRD_200ss | nn or 4nn | 6 channel single-site digitizer. The file HRD_25ss is for original 50 sps data decimated 2x to 25 sps. These channels have a unique location code "10". | HRD-24
5 | Quanterra-Q980 | "-" | QS1 QS6 | built on the fly | QUAN_20ss QUAN_80ss QUAN_500ss | Q980_UNKN_MOD_ | UCB BDSN net; PHL.CI, 6 pins (channels)
6 | Kinemetrics-K2 | "-" | K2 | built on the fly | K2_100_CAUS | nnnn | 4-channel, single-site digitizer (station 1745.NP is 12 channels) | K2
9 | Reftek-130 | "-" | RNW | built on the fly | RT130_100ss | nnnc | 3 channel single-site digitizer, later 6 channels | REF130
12 | Nanometrics-Trident | "-" | HRX | built on the fly | HRD_50ss HRD_100ss | 1nn or 2nn | 3 channel single-site digitizer | TRI
13 | Nanometrics-Lynx | "-" | HRX | built on the fly | HRD_50ss HRD_100ss | 1nn | 6 channel single-site digitizer | LYNX
14 | Quanterra-Q4120 | "-" | QS2, 3, 5 | built on the fly | QUAN_100ss | Q4120_UNKN_SBRN | UCB HFN net (DP1 comp), UCB MPBO net (EP1 comp)
15 | Quanterra-Q730 | "-" | QS4 | built on the fly | QUAN_250ss | Q730_UNKN_CCRB | UCB HRSN net (DP1 comps)
16 | Reftek-72A-08 | "-" |  | built on the fly | RT72A-08_20ss RT72A-08_100ss | nnnn | 524400 c/v; UNR stations BEK, OMM, PAH, WCN
17 | Quanterra-Q80 | "-" | QS7 | built on the fly | QUAN_40ss | Q80__UNKN_WVOR | NEIC US net; 418000 c/v.
UNUSED
8 | Wally-Nicks-DTS | "-" |  |  | Nicks_100ss |  | (UNR, never recorded in Menlo)
* "secondary" digitizers operating simultaneously with "primary" digitizers. Response is the same as "primary" digitizers.
The ref number is a code (from Jim Luetgert) to specify several datalogger properties to the spreadsheet, but it is not used in the spreadsheet.
The name is the exact name of the sensor, preamp or datalogger used in the spreadsheet.
The digit code specifies (for some digitizers) some properties of the datalogger. Same as Hypoinverse "data source code".
The CUSP code is not in the spreadsheet, but is the digitizer code for every pick or gram within CUSP MEM files.
The response file name is a SEED file with information such as poles and zeros describing the response.
(The file datalog.NC.tbl has info for all the multi-site dataloggers, others are constructed as blockettes are built at the datacenter)
The FIR filter name contains the sample rates of the datalogger as used a various times.
The serial number format shows which are strictly numerical, and which have site and chanel codes appended.
(The combination of s/n and instrument name should be unique at any one time).
The alias names may be found in the maintenance history and are translated to the proper "name".
Standard decimations are desribed by the files USGS_5_10ss, USGS_5_20ss and USGS_5_40ss (5x) and USGS_10_20ss (10x).
The pin (channel) numbers of most multisite digitizers in the spreadsheet and CUSP mem files correspond.
The pin numbers of both Nanometrics multisite digitizers and single site dataloggers in the spreadsheet and CUSP mem files do not correspond.